## TAS5711_v1_0A_BOM
Designator | Description | Quantity | Note | Manufacturer 1 | Manufacturer Part Number 1 | Supplier 1 | Supplier Part Number 1
C6, C15 | CAP ALUM 220UF 20% 35V RADIAL | 2 | Approved sub OK | Wurth Electronics | 860020574012 | Digi-Key | 732-8946-1-ND
C11, C13, C20, C22 | CAP CER 0.033UF 50V X7R 0603 | 4 | Approved sub OK | KEMET | C0603C333M5RAC7867 | Digi-Key | 399-14292-1-ND
C3, C4 | CAP CER 0.047UF 25V X5R 0603 | 2 | Approved sub OK | Taiyo Yuden | TMK107BJ473KAHT | Digi-Key | 587-3475-1-ND
C7, C8, C9, C10, C16, C19, C26, C27 | CAP CER 0.1UF 50V X7R 0603 | 8 | Approved sub OK | Taiyo Yuden | UMJ107BB7104KAHT | Digi-Key | 587-4474-1-ND
C12, C14, C21, C24 | CAP CER 0.68UF 100V X7R 1206 | 4 | Approved sub OK | TDK | C3216X7R2A684K160AA | Digi-Key | 445-14810-1-ND
C28, C29, C30, C31 | CAP CER 1UF 35V X5R 0603 | 4 | Approved sub OK | Taiyo Yuden | GMK107BJ105KAHT | Digi-Key | 587-3358-1-ND
C5, C17, C18, C25 | CAP CER 4.7UF 16V X5R 0603 | 4 | Approved sub OK | TDK | C1608X5R1C475K080AC | Digi-Key | 445-7478-1-ND
C23 | CAP CER 2200PF 100V X5R 0603 | 1 | Approved sub OK | TDK | C1608X5R2A222M080AA | Digi-Key | 445-14182-1-ND
C1, C2 | CAP CER 4700PF 50V X7R 0603 | 2 | Approved sub OK | Taiyo Yuden | UMJ107BB7472KAHT | Digi-Key | 587-4470-1-ND
L1 | FIXED IND 4.7UH 500MA 300MOHM SM | 1 | Approved sub OK | TDK | MLZ2012M4R7WT000 | Digi-Key | 445-6401-1-ND
L2, L3, L4, L5 | FIXED IND 10UH 2.4A 59.8MOHM SMD | 4 |  | Taiyo Yuden | NRS6045T100MMGK | Digi-Key | 587-2946-1-ND
P7 | Header, 2-Pin | 1 | Approved sub OK | Generic Header
P2 | Header, 10-Pin | 1 | Approved sub OK | Generic Header
U1 | IC AMP D DUAL/QUAD 21W 48HTQFP | 1 |  | Texas Instruments | TAS5711PHPR | Digi-Key | 296-25564-1-ND
U2 | IC REG LINEAR 3.3V 600MA SOT25 | 1 |  | Diodes | AP2112K-3.3TRG1 | Digi-Key | AP2112K-3.3TRG1DICT-ND
LD1, LD3 | LED GREEN CLEAR CHIP SMD 0603 | 2 | Approved sub OK | Vishay Lite-On | LTST-C190KGKT | Digi-Key | 160-1435-2-ND
R3 | RES 0 OHM JUMPER 1/10W 0603 | 1 | Approved sub OK | Yageo | RC0603JR-070RL | Digi-Key | 311-0.0GRCT-ND
R10 | RES SMD 1K OHM 1% 1/10W 0603 | 1 | Approved sub OK | Yageo | RC0603FR-071KL | Digi-Key | 311-1.00KHRCT-ND
R6, R8 | RES SMD 10K OHM 1% 1/10W 0603 | 2 | Approved sub OK | Yageo | RC0603FR-0710KL | Digi-Key | 311-10.0KHRCT-ND
R5 | RES SMD 18.2K OHM 1% 1/10W 0603 | 1 | Approved sub OK | Yageo | RC0603FR-0718K2L | Digi-Key | 311-18.2KHRCT-ND
R7 | RES SMD 22K OHM 1% 1/10W 0603 | 1 | Approved sub OK | Yageo | RC0603FR-0722KL | Digi-Key | 311-22.0KHRCT-ND
R1, R2 | RES SMD 470 OHM 1% 1/10W 0603 | 2 | Approved sub OK | Yageo | RC0603FR-07470RL | Digi-Key | 311-470HRCT-ND
P1, P3, P5 | Screw Terminal 3.5mm 2-Way | 3 | Approved sub OK | Phoenix Contact | 1751248 | Digi-Key | 277-5719-ND